## Rectangular
Rectangular Shaped Pond Volume Estimate Calculator | [5 empty] | ver 1.01
| Owner: |  |  |  | County:
| Location: |  |  |  | Other:
| Computed by: |  |  |  | Date:
| Checked by: |  |  |  | Date:
Normal Pool Length - L (ft) | 300 | Distance of the full normal pool surface perpendicular to the dam.
Normal Pool Width - B (ft) | 200 | Distance of the full normal pool surface parallel to the dam
Normal Pool Depth Before Cleanout (ft) | 5 | Distance from the full normal water level to pond bottom elevation before sediment removal
Normal Pool Depth After Cleanout (ft) | 8 | Distance from the full normal water level to pond bottom elevation after sediment removal
Average Side Slopes (H:V) | 4 | Enter average horizontal:vertical side slopes of pool storage area (e.g. for 3:1, enter 3).
Sediment Depth (ft) | 3
| Length (ft) | Width (ft) | Area (sf) | Area (ac)
Pool Dims. @ Normal Full Pool | 300 | 200 | 60000 | 1.3774
Pool Dims. @ Top of Sediment | 260 | 160 | 41600 | 0.955
Pool Dims. @ Bottom of Sediment | 236 | 136 | 32096 | 0.73682
| Cubic Feet | Gallons
Current Pond Volume to Top of Sediment | 254000 | 1899920
Pond Volume After Cleanout | 368384 | 2755512.32
Volume of storage added because of sediment removal | 114384 | 855592.32
L
B

## Parabolic
Parabolic Shaped Pond Volume Estimate Calculator | [5 empty] | ver 1.01
| Owner: |  |  |  | County:
| Location: |  |  |  | Other:
| Computed by: |  |  |  | Date:
| Checked by: |  |  |  | Date:
Normal Pool Length - L (ft) | 300 | Distance of the full normal pool surface perpendicular to the dam.
Normal Pool Width - B (ft) | 200 | Distance of the full normal pool surface parallel to the dam
Normal Pool Depth Before Cleanout (ft) | 5 | Distance from the full normal water level to pond bottom elevation before sediment removal
Normal Pool Depth After Cleanout (ft) | 8 | Distance from the full normal water level to pond bottom elevation after sediment removal
Average Side Slopes (H:V) | 4 | Enter average horizontal:vertical side slopes of pool storage area (e.g. for 3:1, enter 3).
Sediment Depth (ft) | 3
| Length (ft) | Width (ft) | Area (sf) | Area (ac)
Pool Dims. @ Normal Full Pool | 300 | 200 | 40000 | 0.91827
Pool Dims. @ Top of Sediment | 260 | 160 | 27733.3333 | 0.63667
Pool Dims. @ Bottom of Sediment | 236 | 136 | 21397.3333 | 0.49122
| Cubic Feet | Gallons
Current Pond Volume to Top of Sediment | 169333.3333 | 1266613.3333
Pond Volume After Cleanout | 245589.3333 | 1837008.2133
Volume of storage added because of sediment removal | 76256 | 570394.88

## Triangular
Triangular Shaped Pond Volume Estimate Calculator | [5 empty] | ver 1.01
| Owner: |  |  |  | County:
| Location: |  |  |  | Other:
| Computed by: |  |  |  | Date:
| Checked by: |  |  |  | Date:
Normal Pool Length - L (ft) | 300 | Distance of the full normal pool surface perpendicular to the dam.
Normal Pool Width - B (ft) | 200 | Distance of the full normal pool surface parallel to the dam
Normal Pool Depth Before Cleanout (ft) | 5 | Distance from the full normal water level to pond bottom elevation before sediment removal
Normal Pool Depth After Cleanout (ft) | 8 | Distance from the full normal water level to pond bottom elevation after sediment removal
Average Side Slopes (H:V) | 4 | Enter average horizontal:vertical side slopes of pool storage area (e.g. for 3:1, enter 3).
Sediment Depth (ft) | 3
| Length (ft) | Width (ft) | Area (sf) | Area (ac)
Pool Dims. @ Normal Full Pool | 300 | 200 | 30000 | 0.68871
Pool Dims. @ Top of Sediment | 260 | 160 | 20800 | 0.4775
Pool Dims. @ Bottom of Sediment | 236 | 136 | 16048 | 0.36841
| Cubic Feet | Gallons
Current Pond Volume to Top of Sediment | 127000 | 949960
Pond Volume After Cleanout | 184192 | 1377756.16
Volume of storage added because of sediment removal | 57192 | 427796.16